## new_sheet
	Definition	Other information
Solid state electronics	semiconductor electronics, no moving parts. Previous used vaccuum tubes (gaseous), solid state has semiconductor == transistors and ICs development. Almost all today electronics are SS	cat’s whisker detector was the first (crystal detector)
Transistor	Invented 1947, start of SS Electronics. Nobel prize 1956. vast majority now produced in ICs. Ports labelled base, collector, emitter. Used as digital switches, amplifier	vs. vaccuum tubes: low power consumption, much smaller, less breakable, ICs.
gain	measure of a two port circuit (amplifier) to increase amplitude of input signal from input to output port.
Vaccuum tube	control electric current in a vaccuum two which an electric field is applied. Thermionic and non-thermionic. Less efficient than solid state devices.
GPU	graphic processing unit, v efficient for parallel input @in games/ videos and 3D graphics. Deep learning, many ordeers of magnitude faster for training Nns, esp CNNs. / Forms: dedicated graphics card, integrated graphics card
Conventional PCI	peripheral component interconnect, bus for attaching hardware devices to computer (eg ICs).	Emerged 1992
Pentium	was a microarchitecture made by Intel. “P5” uses a superscalar (parallel) architeecture	discontinued line of processors. Introduced 1993
Daemon	multitasking, a daemon is a computer program that runs as a background process, not under direct control of user, d at the eend of the process name denotes that it is a dameon running. Often start at bootime	named after Maxwell’s demon, who sorts molecules in teeh background
Bash	unix shell and command langague, GNU project releaese 1989, dedfault login for apple macos and liunx. Can dl fo rwindows 10. runs in text window user inputs command. Can also execute shell scripts from files, basic features copied from sh.	Bourne-again shell, pun on the name of the Bourne shell that it replaces.	Shellshock vulnerability 2014 == ++attaccks == rapidly patched out.	to be replaced @Zsh by mac, ann June 2019
Bourne shell	sh, command line iterpreteer, default on version 7 of unix, most unix systems have a bin/sh, replaced the thompson shell. Released 1977.	written by Stephen bourne
cmd.exe	command prompt on Windows and DOS, analagous to unix shells. Implemented through win32 console. Powershell is more powerful, is a full programming lanaguge. Much more rudimentary than bash
shell	user interface to access OS, either CLI or GUI, named shell @outer shell around OS kernel. Similar to other applications that use kernel API, can be replaced with similar application.
melissa virus	mass mailing macro virus, released 1999
TUI	text based user interface, retronym, display computeer graphics in text mode, another type of shell
DOS	disk operating system,
kernel	computer program at core of OS, one of first programs to start up after bootloader. Handles input and output reequests, memory. Performs tasks in the protected kernel space, while the user performs tasks in the user space. Access to RAM, CPU, IO devices, memory management,
firmware	permanent data written into read only memory of the device, provides low level control over the device’s hardware. Non volatile memory like ROM, EPROM, Flash memory
serial port	serial communication interface, information travels one bit at a time (contrast to parallel port), through various interfacees Ethernet, USB
Intel 386
pentium	brand name for x86 architecture compatbile microprocessors @intel since 1993. now considered entry level products by intel, slower than i3 processors. Based on Atom and Core processor architecture.
8088
286 processors
DOS
Windows 3.x
x86 architecture	family of instruction set CPU architecture, based on intel 8086 and 8088 processor. 8086 was 16 bit version of the 8080 8-bit. X86 name @severeal iintel processors ended with 86. x86 instruction gets many new features, but most of these are backwward compatible which is complex to implement.
Intel 8088	variant of the 8086, introduced 1979, 8 -bit external bus, 16 bit registers and 1 mb address range.
Intel 8086	Released 1976, external 8 bit bus. Used in the original IBM PC. Gave rise to the x86 architecture.
Intel 8008	Released 1972, first 8 bit CPU, external 14 bit address bus that could address 16kB of memory.
Intel 4004	the first microprocessor. 4 bit cpu.