## new_sheet
	!Field	Theory	Mathematical model	nomenclature
Net forces	Classical mechanics	n,i=1	F net = Sum {n, i=1} Fi = 0
Linear momentum	Classical mechanics		p = mv
Horizontal rod balancing	Classical mechanics	the horizontal rod is balanced when the product of weight of the object and length from pivot are equal	wAlA = wBlB = wClC
Stoke’s law	Classical mechanics - drag	Viscous force against a moving object through the viscous fluid	F vis = 6 pi *n * r * v	R = radius of spehrical object / N = viscosity constant / V = veloicty
Drag	Classical mechanics – drag		R = ½ * D * p * A * v^2	D = drag coefficient / P = medium density / A = cross sectional area of object
Static friction	Classical mechanics – Friction			F = mu{s}*N	N = normal force (prop to the weight of the object) / mu{s} = coefficient of static friction, depends on the materials of the two interacting objects
Kinetic friction	Classical mechanics – Friction	kinetic friction is less than the maximum static friction		F = mu{k}*N	K = coefficient of kinetic friction
Newtons law of universal gravitation	Classical mechanics – gravity	usu used in astronomy for force bewteeen two large objects.	F = G (m1*m2)/r^2	G= universal gravitational constant = 6.674 * 10^-11 / R = distance between objects, meanns gravity obeys the inverse square law
Hooke’s law	Classical mechanics – spring motion	Force proportional to the change in spring;s length	F app = k*x / Fs = -k*x	K = spring constant N/m, specicific for springs
Coulomb’s law	Electromagnetism	force between charged objects	F = k (q1*q2)/r^2	q1/q2 are the magnitudes of charges of each object / K = electric force = 8.99 x10^9 / R=distance between objs
Work	Energy	SI unit joule	Work = F * d / Work = F * r * cos(theta) / Chagne in energy = Ef-Ei = Work done.	cos theta equation used if the angle between the force and the displacment is theta
Power	Energy	SI unit Watt	Power = Work/ dT
Kinetic energy	Energy		E(kin) = ½ * m(v^2)
GPE	Energy		E(pot) = m * g* h
Fourier’s law	Energy	heat conduction	Q/t = lambda * A * (temp difference)/ L	Lambda = thermal conductivity coefficients / A = cross sectional area of the interface / L = distance separation between the two systems connected with a conductive interface
Fick’s law	Energy	D=diffusion coefficient / Measures mass movement, for biological systems often will use n mol instead. Concentration differnece, or density difference @measuring gases. / Applies only when the systems diffusion rate is independentt of time.	m/t= D*A*(concentration difference)/ thickness
Arrhenius law	Energy
Diffusion length	Energy	D is the diiffusion coefficient. / The average distance particle moves for a time period t.	Lambda = sqrt(2*D*t)
Bernoulli’s law	Fluid dynamics	relates pressure and velocity of a moving fluid	P + 1/2*(p*v^2) = constant	P = pressure of fluid / -p = density of the fluid
Viscosity	Fluid dynamics	viscosity forces between separate layers	Fext = n * A * (d velocity)/(d y)	F-ext is the required external force to overcome the viscosity force to maintain flow.
Pouiseuille’s law	Fluid dynamics	extension of newtonian fluid model with viscosity to understand motion of fluid through cylinder	Flow rate = Pi*r^4/(8*n)*dp/l
Ohm’s law	Fluid dynamics	generalised version of pouseille’s law, applies for arbitrarily shaped containers. / Applies if the relationship with the containers shape and the resistance are known	change in pressure = R * dV/dt
Velocity of fluid	Fluid dynamics	a flow rate is related to velocity of the fluid, but must correct for the cross section. Eg if large cross sectionall area, dont need as much speed for a given volume of moving fluid.	fluid velocity = (dV/dt)/A	A = cross sectional area.
Pascal’s law	Fluid dynamics	pressure in fluid increases linearly with depth. Dependent on density of the fluid – imagine parcel of fluid that is displaced, then the fluid must resist that parcel with weight force equal to @the fluid is in static equilibrium / Does not apply to othe atmoisphere because density is not constant throughout due to the fact that gases in general are compressible	DPressure = density*g*(y2-y1) / Pressure = p0 + density*g*d	p0 is the pressure at the surface.
Gauge pressure	Fluid dynamics		Guage pressure = absolute pressure – atm pressure.
Archimedes principle	Fluid dynamics	fluid exerts upwards forrce on object equal to the weight of fluid displaced.
Sedimentation rate	Fluid dynamics	downward force either @gravity or an external force: eg a centrifuge iin which a radial acceleration is produced. / Downward directed force thus either: / - g / - a= w^2*r, where w is the angular frequency		K = constant for the objects friction
Surface energy	Fluid dynamics		Sigma = dE/dA / Work = dE = sigma*dA	dE is the energy needed to increase the surface of a fluid by an area of dA. / Sigma: ratio of energy required to increase surface of fluid by 1m^2
Surface tension	Fluid dynamics		Sigma = F/lx	F=force to enlarge surface area of a surface / L = length of a hypothetical bar pushing down to incrdasea SA
laplace law	Fluid dynamics	“Transmural” pressure difference between inside and outside of a flujid with a curved surface is inversely proportional to the radius of the curvature – thus smaller structures have pressure differences.
Equation of continuity	Fluid mechanics	conservation of mass @ideal fluid is incompressible @no turbulence forces	A1v1 = A2v2
Snell’s Law	Optics	Angle of reflection = angle of incidence
Torque			Tau = r * F * sin(theta)	R = distance from axis of rotation. / Theta = incident angle of the force direction / F = magnitude of the force / The resultant tau force is positive if the force produces an anticlockwise rotation.
Kirschoff’s law
conservation of energy for a mechanical system			Ekin + Epot = constant
Heat			Q = mc*Temperature / Q = Cn*temperature	c=specific heat capacity, the heat energy that can be stored per mass of a substance. / C= molar heat capacity, the heat energy storable in a given amount of substance.
Jurin’s law	Fluid dynamics		Height = 2 * T * cos(theta)/(r*density liquid *g)